## Лист1
	Idler Assembly	Idler Body Assembly	Pulley body	Pulley motor	Pulley motor MMU1 to MMU2 Upgrade	Front PTFE Holder	Selector-finda	Selector motor	FINDA sensor	MMU2 unit	Tensioning	Electronic	Cable management	PTFE tubes	Frame holder	PTFE tube	spool holder base	buffer	mod by kakou_fr	Summ
625 bearing	6			1						2										9	10
DIN912 M3x6 screw												3								3
DIN912 M3x10 screw	2	5		4		4		7	1	2										25	50
DIN912 M3x12 screw															4			10		14
DIN912 M3x18 screw													2	4						6	9	DIN912 M3x25
DIN912 M3x30 screw											2									2	4
DIN912 M3x40 screw																		10		10	3
M3n nut							1					3		4				10		18	26
DIN562 M3nS nut	2	2	10				6													20	50
Shaft 5x16sh	5	1								2										8	12	4,99-4,995*15,6-15,7
Зубчатый ролик экструдера				5																5	5	d5D8L13
Nema17 stepper with 5*110mm shaft				1	-1															0
Shaft coupler 5x5					1															1	1	d5D14L25
Shaft coupler 5x8																			1	1	1	d5d8D14L25
Shaft 5h9x90					1															1	1
PTFE4x2x19						5													-5	0
PTFE tube 4x2x150																		5	-5	0
PTFE tube 4x2x360																1			-1	0
PTFE tube 4x2x650														5					-5	0
PTFE tube 3x4x7000																			1	1	1	PTFE tube 4x1x7000
Tube 5x6x25bt							2													2	2	5,0*6,0*25,0
Smooth rod 5x120sh								2												2	2	4,995*119,6
Lead screw 8x8x150mm																			1	1	1
Lead screw nut 8x8								1												1	1
Nema17 stepper with Lead Screw 8*120mm								1											-1	0
mmu2-selector-front-plate — с латунной гайкой внутри								1												1	1
Finda sensor									1											1	1
Finda ball									1											1
spring 5x15s											2									2	2
MMU2 Control board												1							-1	0
SKR Mini																			1	1	1
Power cable for MK3 or MK2.5												1								1
Signal cable												1								1
Zip tie													4							4
Textile sleeve													2							2
Fitting QSM-M5																2				2
spool holder base																	5			5
foam pad																	20			20
bearing																	20			20
Shaft																	10			10
PC4-M6 fitting																			5	5	5
PC4-M10 fitting																			12	12	12
Stepper Motor 17HS19-2004S1																			2	2	2
Stepper Motor 17HS4401																			1	1	1